## Parts (BD prices)
Ref | Part | Qty | Spec | Store | Price (BDT) | Link | Notes
U0 | ESP32-S3-DevKitC-1 (N16R8) | 1 | 240 MHz MCU + WiFi/BLE, 8MB PSRAM | RoboticsBD | 1250 | https://store.roboticsbd.com/development-boards/2366-espressif-esp32-s3-devkitc-1-n8r8-robotics-bangladesh.html | N8R8 also works; cheaper N16R8 ~BDT 880 (CircuitPointBD / TechShopBD)
U1 | INA219 current sensor breakout | 1 | I2C 0x40, 0.1 ohm shunt, 3.2A | Electronics.com.bd | 214 | https://electronics.com.bd/ina219-i2c-interface-high-side-dc-current-sensor-module | Alt: Biggan Project BDT 215; TechShopBD
U2 | DS3231 RTC breakout | 1 | I2C 0x68, TCXO, coin-cell holder | ElectroXBD | 250 | https://electroxbd.com/product/ds3231-real-time-clock-rtc-module-electrox/ | Alt: Biggan Project BDT 299; Dream RC BDT 329
U3 | DS18B20 temperature sensor (TO-92) | 1 | OneWire, -55..+125 C | RoboticsBD | 95 | https://store.roboticsbd.com/search?controller=search&s=DS18B20 | Original chip BDT 181; waterproof probe BDT 280+
R1/R2 | 10k ohm resistor (1/4W) | 2 | 2:1 voltage divider | RoboticsBD | 15 | https://store.roboticsbd.com/search?controller=search&s=resistor | Pack of 10
R3 | 4.7k ohm resistor (1/4W) | 1 | OneWire pull-up to 3V3 | RoboticsBD | 15 | https://store.roboticsbd.com/search?controller=search&s=resistor | Pack of 10
BB | Breadboard half-size (400 tie) | 1 | Prototyping board | RoboticsBD | 90 | https://store.roboticsbd.com/search?controller=search&s=breadboard | Full-size 830 tie = BDT 160
JW | Jumper wires M-M (40 pcs, 20 cm) | 1 | Plus a few M-F for breakouts | RoboticsBD | 100 | https://store.roboticsbd.com/search?controller=search&s=jumper+wire | M-F / F-F 20 pcs = BDT 55 each
C1/C2 | 100nF + 100uF 16V caps | 1 | Decoupling (3V3 rail) | RoboticsBD | 20 | https://store.roboticsbd.com/search?controller=search&s=capacitor | Optional — breakouts already decoupled
BT | CR2032 coin cell | 1 | DS3231 backup battery | Local | 40 | — | Usually ships with DS3231 module
BATT | 18650 cell + single holder | 1 | Battery under test (or lab supply) | RoboticsBD | 300 | https://store.roboticsbd.com/search?controller=search&s=18650 | Holder BDT 50; cell BDT 139 (budget) to BDT 350+
OPT1 | LED 3mm + 1k ohm resistor | 1 | Power indicator (optional) | RoboticsBD | 15 | https://store.roboticsbd.com/search?controller=search&s=resistor
|  |  |  | TOTAL | 2404 |  | ~21 USD @ 117 BDT/USD